## Sheet1
Commodore PET 4032/8032 12" CRT PCB Parts List
Reference | Description | Part Number | Value | Comments
C211 | Ceramic capacitor |  | 180pF/50V
C221 | Ceramic capacitor |  | 180pF/50V
C251 | Ceramic capacitor |  | 10nF/630V
C252 | Ceramic capacitor |  | 10nF/630V
C253 | Ceramic capacitor |  | 10nF/630V
C601 | Tantalum bead capacitor |  | 2.2uF/20V
C602 | Electrolytic capacitor |  | 33uF/16V
C621 | Electrolytic capacitor |  | 100uF/10V
C622 | Ceramic capacitor |  | 180pF/50V
C623 | Ceramic capacitor |  | 180pF/50V
C651 | Electrolytic capacitor |  | 33uF/16V
C652 | Electrolytic capacitor |  | 470uF/16V
C661 | Electrolytic capacitor |  | 33uF/16V
C701 | Electrolytic capacitor |  | 10uF / 25V
C711 | Mylar capacitor |  | 100nF/50V
C712 | Mylar capacitor |  | 22nF/50V
C721 | Electrolytic capacitor |  | 470uF/25V | Replaced
C722 | Ceramic capacitor |  | 15nF/630V
C723 | Non-polarised electrolytic capacitor |  | 12uF/25V
C724 | Ceramic capacitor |  | 1nF/200V
C751 | Electrolytic capacitor |  | 100uF/50V
C752 | Ceramic capacitor |  | 10nF/500V
C753 | Electrolytic capacitor |  | 0.47uF/315V
C754 | Electrolytic capacitor |  | 47uF/250V | Replaced
C761 | Ceramic capacitor |  | 1000pF/50
C762 | Electrolytic capacitor |  | 1uF/50V
C771 |  |  |  | Optional - High voltage hold down circuit
C772 |  |  |  | Optional - High voltage hold down circuit
C901 | Electrolytic capacitor |  | 3300uF/35V | Replaced (4700uF/35V)
C902 | Electrolytic capacitor |  | 47uF/25V
CRT |  | M31-334GH
D201 | Small signal silicon diode | 1S2076A
D202 | Small signal silicon diode | 1S2076A
D203 | Small signal silicon diode | 1S2076A
D204 | Small signal silicon diode | 1S2076A
D211 | Small signal silicon diode | 1S2076A
D221 | Small signal silicon diode | 1S2076A
D222 | Small signal silicon diode | 1S2076A
D223 | Small signal silicon diode | 1S2076A
D601 | Small signal silicon diode | 1S2076A
D602 | Small signal silicon diode | 1S2076A
D603 | Small signal silicon diode | 1S2076A
D651 | Silicon diode | MV-11
D701 | Small signal silicon diode | 1S2076 |  | with heatsink
D721 | Silicon diode | V06E |  | Replaced with 1N4004
D751 | Silicon diode | V06CS |  | Replaced with 1N4004
D752 | Silicon diode | V06E |  | Replaced with 1N4004
D753 | Silicon diode | V06E |  | Replaced with 1N4004
D754 | Silicon diode | V06E |  | Replaced with 1N4004
D761 | Silicon diode | V06CS |  | Replaced with 1N4004
D771 | Silicon diode |  |  | Optional - High voltage hold down circuit
D772 | Zener diode |  |  | Optional - High voltage hold down circuit
D901 | Bridge rectifier |  | RB-151
IC901 | Voltage regulator | FS7818 or HA17818P | 18V/1A
L721 | Inductor |  | 10uH
L723 | Inductor |  |  | WIDTH
L724 | Inductor
LE251 | Neon
LE252 | Neon
Q201 | NPN Transistor | 2SC458
Q211 | NPN Transistor | 2SC458
Q221 | NPN Transistor | 2SC1213A
Q222 | NPN Transistor | 2SC1213A
Q601 | PNP Transistor | 2SA844
Q611 | NPN Transistor | 2SC458
Q621 | NPN Transistor | 2SC458
Q651 | NPN Transistor | 2SC458
Q652 | PNP Transistor | 2SC1162W |  | with heatsink
Q701 | NPN Transistor | 2SC458 C/D
Q711 | NPN Transistor | 2SC1213C
Q721 | NPN Transistor | 2SC681AYL |  | TO3 on heatsink
Q761 | NPN Transistor | 2SC1514 |  | TO220
Q771 | PNP Transistor |  |  | Optional - High voltage hold down circuit
Q772 | NPN Transistor |  |  | Optional - High voltage hold down circuit
R201 | Resistor 250mW |  | 2K2
R202 | Resistor 250mW |  | 2K7
R203 | Resistor 250mW |  | 390R
R211 | Resistor 500mW |  | 1K5
R212 | Resistor 250mW |  | 330R
R213 | Resistor 250mW |  | 120R
R214 | Resistor 250mW |  | 270R
R221 | Resistor 500mW |  | 820R
R222 | Resistor 250mW |  | 220R
R223 | Resistor 250mW |  | 330R
R224 | Resistor 250mW |  | 180R
R227 | Resistor 500mW |  | 15R
R228 | Resistor 1W |  | 15R
R229 | Resistor 2W |  | 820R
R251 | Resistor 1W |  | 100R
R252 | Resistor 2W |  | 56R
R253 | Preset resistor |  | 1M | FOCUS
R254 | Resistor 500mW |  | 220K
R255 | Preset resistor |  | 1M | SUB BRIGHT
R256 | Resistor 500mW |  | 680K
R257 | Resistor 500mW |  | 220K
R258 | Resistor 500mW |  | 470K
R259 | Resistor 1W |  | 10K
R260 | Resistor 500mW |  | 470K
R261 | Preset resistor |  | 250K | BRIGHTNESS
R262 | Resistor 500mW |  | 56K
R601 | Resistor 250mW |  | 22K
R602 | Resistor 250mW |  | 330R
R603 | Resistor 250mW |  | 27K
R604 | Resistor 250mW |  | 22K
R605 | Resistor 250mW |  | 56K
R611 | Resistor 250mW |  | 1K0
R612 | Preset resistor |  | 1K | V.LIN, replaced with Piher 10mm
R621 | Resistor 250mW |  | 470R
R622 | Preset resistor |  | 2K | HEIGHT, replaced with Piher 10mm
R651 | Resistor 250mW |  | 330R
R652 | Resistor 500mW |  | 1K0
R653 | Resistor 250mW |  | 470R
R654 | Resistor 250mW |  | 10R
R655 | Resistor 500mW |  | 1R0
R656 | Resistor 500mW |  | 1R0
R657 | Resistor 500mW |  | 2R2
R658 | Resistor 250mW |  | 220R
R661 | Resistor 250mW |  | 8K2
R662 | Resistor 250mW |  | 2K7
R663 | Resistor 250mW |  | 1K2
R701 | Resistor 250mW |  | 6K8
R702 | Resistor 250mW |  | 820R
R703 | Resistor 250mW |  | 470R
R704 | Resistor 500mW |  | 220R
R711 | Resistor 2W |  | 82R
R712 | Resistor 250mW |  | 220
R713 | Resistor 500mW |  | 1K0
R721 | Resistor 500mW |  | 220R
R751 | Resistor 250mW |  | 2R2
R752 | Resistor 250mW |  | 68R | Replaced (was open circuit)
R753 | Resistor 250mW |  | 56R | Replaced (was open circuit)
R761 | Resistor 500mW |  | 100K
R762 | Resistor 250mW |  | 1K2
R771 | Resistor 250mW |  |  | Optional - High voltage hold down circuit
R772 | Resistor 250mW |  |  | Optional - High voltage hold down circuit
R773 | Resistor 250mW |  |  | Optional - High voltage hold down circuit
R774 | Resistor 250mW |  |  | Optional - High voltage hold down circuit
R775 | Resistor 250mW |  |  | Optional - High voltage hold down circuit
R901 | Resistor 8W |  | 47R
R902 | Resistor 5W |  | 51R
T711 | Transformer
T721 | Transformer